## Chemical_Master
Chemical_Name | CAS_No | SMILES | MW | Storage | PPE | Waste_Category | Flash_Point | Boiling_Point | Scaleup_Risk | Notes
Dichloromethane | 75-09-2 |  | 84.93 | Cool/Ventilated | Gloves,Goggles | Halogenated Waste |  | 39.6 | Medium
Sodium Hydride | 7646-69-7 |  | 24.0 | Dry/Inert Atmosphere | Face Shield,Gloves | Reactive Waste |  |  | High | Water Reactive
Methanol | 67-56-1 |  | 32.04 | Flammable Cabinet | Gloves,Goggles | Organic Waste | 11 | 64.7 | Medium | Toxic
Ethanol | 64-17-5 |  | 46.07 | Flammable Cabinet | Gloves,Goggles | Organic Waste | 13 | 78.4 | Low
IPA | 67-63-0 |  | 60.1 | Flammable Cabinet | Gloves,Goggles | Organic Waste | 12 | 82.6 | Low
Acetone | 67-64-1 |  | 58.08 | Flammable Cabinet | Gloves,Goggles | Organic Waste | -20 | 56 | Low
Acetonitrile | 75-05-8 |  | 41.05 | Flammable Cabinet | Gloves,Goggles | Organic Waste | 2 | 82 | Medium | Toxic
DMF | 68-12-2 |  | 73.09 | Cool/Ventilated | Gloves,Goggles | Organic Waste | 58 | 153 | Medium | Reprotoxic concern
DMAc | 127-19-5 |  | 87.12 | Cool/Ventilated | Gloves,Goggles | Organic Waste | 66 | 165 | Medium
DMSO | 67-68-5 |  | 78.13 | Room Temp | Gloves,Goggles | Organic Waste | 89 | 189 | Low | Skin penetration
THF | 109-99-9 |  | 72.11 | Flammable Cabinet | Gloves,Goggles | Organic Waste | -14 | 66 | Medium | Peroxide former
1,4-Dioxane | 123-91-1 |  | 88.11 | Flammable Cabinet | Gloves,Goggles | Organic Waste | 12 | 101 | Medium | Peroxide former
Ethyl Acetate | 141-78-6 |  | 88.11 | Flammable Cabinet | Gloves,Goggles | Organic Waste | -4 | 77 | Low
Toluene | 108-88-3 |  | 92.14 | Flammable Cabinet | Gloves,Goggles | Organic Waste | 4 | 111 | Medium
Hexane | 110-54-3 |  | 86.18 | Flammable Cabinet | Gloves,Goggles | Organic Waste | -22 | 69 | Medium | Neurotoxicity
Heptane | 142-82-5 |  | 100.2 | Flammable Cabinet | Gloves,Goggles | Organic Waste | -4 | 98 | Low
DCM | 75-09-2 |  | 84.93 | Ventilated | Gloves,Goggles | Halogenated Waste |  | 40 | Medium | Volatile
Chloroform | 67-66-3 |  | 119.38 | Ventilated | Gloves,Goggles | Halogenated Waste |  | 61 | Medium | Suspected carcinogen
TFA | 76-05-1 |  | 114.02 | Corrosives Cabinet | Face Shield,Gloves | Acid Waste |  | 72 | Medium | Corrosive
Acetic Acid | 64-19-7 |  | 60.05 | Corrosives Cabinet | Gloves,Goggles | Acid Waste | 39 | 118 | Low
HCl | 7647-01-0 |  | 36.46 | Corrosives Cabinet | Face Shield,Gloves | Acid Waste |  |  | High | Corrosive
Sulfuric Acid | 7664-93-9 |  | 98.08 | Corrosives Cabinet | Face Shield,Gloves | Acid Waste |  |  | High | Strong acid
NaOH | 1310-73-2 |  | 40.0 | Corrosives Cabinet | Face Shield,Gloves | Base Waste |  |  | Medium | Corrosive
KOH | 1310-58-3 |  | 56.1 | Corrosives Cabinet | Face Shield,Gloves | Base Waste |  |  | Medium
NaH | 7646-69-7 |  | 24.0 | Dry/Inert | Face Shield,Gloves | Reactive Waste |  |  | High | Water reactive
LAH | 16853-85-3 |  | 37.95 | Dry/Inert | Face Shield,Gloves | Reactive Waste |  |  | High | Pyrophoric risk
n-BuLi | 109-72-8 |  | 64.06 | Under Argon | Face Shield,Gloves | Reactive Waste |  |  | Very High | Pyrophoric
DIPEA | 7087-68-5 |  | 129.24 | Flammable Cabinet | Gloves,Goggles | Organic Waste |  | 127 | Low
TEA | 121-44-8 |  | 101.19 | Flammable Cabinet | Gloves,Goggles | Organic Waste | -7 | 89 | Low
Pyridine | 110-86-1 |  | 79.1 | Ventilated | Gloves,Goggles | Organic Waste | 20 | 115 | Medium | Toxic
Pd/C | 7440-05-3 |  |  |  | Dust Mask,Gloves | Metal Waste |  |  | Medium | May ignite when dry
Raney Nickel | 7440-02-0 |  |  |  | Face Shield,Gloves | Metal Waste |  |  | High | Pyrophoric when dry
Boc2O | 24424-99-5 |  | 218.25 | Cool/Dry | Gloves,Goggles | Organic Waste |  |  | Low
EDC.HCl | 25952-53-8 |  | 191.7 | Cool/Dry | Gloves,Goggles | Organic Waste |  |  | Low
HATU | 148893-10-1 |  | 380.2 | Cool/Dry | Gloves,Goggles | Organic Waste |  |  | Medium

## Industrial_Safety_Act
CAS_No | Chemical_Name | Managed_Hazardous_Substance | Special_Control_Substance | Work_Environment_Monitoring | Special_Health_Exam | Exposure_Limit | Remarks

## K_REACH_CCA
CAS_No | Chemical_Name | Toxic_Substance | Restricted_Substance | Authorized_Substance | Accident_Preparedness_Substance | Remarks

## Dangerous_Materials
CAS_No | Chemical_Name | Dangerous_Material_Class | Category | Designated_Quantity | Storage_Requirement | Remarks

## Waste_Management
CAS_No | Chemical_Name | Waste_Type | Halogenated | Acidic | Basic | Special_Disposal | Remarks